## Simplified problem
Simplified
problem
Choke valve
Well production model
Well rate |  |  |  | Well rate
| water |  |  |  | water
|  |  | oil |  |  |  | oil
|  | gas |  |  |  | gas
Choke valve position
Wells
Wells
Multiphase pipeline
Separator - separates oil, water and gas

## Calculations
Two Well Optimization Problem
| Maximum oil rate | Water cut | GOR | Choke position | Oil rate | Gas rate | Water rate
| Sm3/D | fraction | Sm3/m3 |  | Sm3/D | Sm3/D | m3/D
Well 1 | 635.6 | 0.2 | 142 | 1 | 635.6 | 90255.2 | 158.9
Well 2 | 794.5 | 0.43 | 213.6 | 0.54651 | 434.1985 | 92744.8 | 327.5533
Sum |  |  |  |  | 1069.7985 | 183000 | 486.4533
Constraints
qo | No Limit | Sm3/d |  | Objective=Maximize oil production
qwcap | 500 | m3/d |  | Constraint - water handling capacity of separator
qgcap | 183000 | Sm3 |  | Constraint - gas handling capacity of separator
zmin | 0.15 | Fraction-Choke opening |  | Constraint - minimum choke valve opening
zmax | 1 | Fraction-Choke opening |  | Constraint - maximum choke valve opening
Optimization formulation

## Calculations+KKT
2 Well Optimization Problem
Well | qomax | fw | GOR | z | qo | qg | qw
| Sm3/D | fraction | Sm3/m3 |  | Sm3/D | Sm3/D | m3/D
1 | 635.6 | 0.2 | 142 | 1 | 635.6 | 90255.2 | 158.9
2 | 794.5 | 0.43 | 213.6 | 0.54651 | 434.1985 | 92744.8 | 327.5533
|  |  |  | Sum= | 1069.7985 | 183000 | 486.4533
qo | No Limit | Sm3/d
qwcap | 500 | m3/d
qgcap | 183000 | Sm3
zmin | 0.15 | Fraction-Choke opening
zmax | 1 | Fraction-Choke opening
Check KKT conditions at solution
[5 empty] | Lagrange 1 |  |  | Lagrange 3
Gradient | 635.6 | should |  | 90255.2 | 0.0046816 |  | 1 | 213.0569 | 635.6
objective | 794.5 | equal |  | 169705.2 | 0.0046816 |  | 0 | 213.0569 | 794.5
function